## Sheet1
Bill Of Materials for EV-ADF70301-433AZ Rev-B (HLM Ref: 05-042249-04-b-1.xlsx) (02 Jun 2016)
Name | Part Description | VALUE | TOLERANCE | PCB Decal | SMD | Layer Name | PART DESC | MFG #1 | PART NUMBER | STOCK CODE
C1 | CAP | 100nF | ±5% | C0402 | Yes | Top | CAP CER 0.1UF 16V X7R 0402 | Murata Electronics | GRM155R71C104JA88D | Digikey 490-6327-1-ND
C2 | CAP | 1nF | ±5% | C0402 | Yes | Bottom - GND | CAP CER 1nF 50V X7R 0402 | Murata Electronics | GRM155R71H102JA01J | Digikey 490-6349-1-ND
C3 | CAP | DNI | n/a | C0603 | Yes | Bottom - GND | Ceramic Capacitor 0603 - Not Inserted | n/a | n/a | Do Not Insert
C4 | CAP | 100nF | ±5% | C0402 | Yes | Top | CAP CER 0.1UF 16V X7R 0402 | Murata Electronics | GRM155R71C104JA88D | Digikey 490-6327-1-ND
C5 | CAP | 100nF | ±5% | C0402 | Yes | Bottom - GND | CAP CER 0.1UF 16V X7R 0402 | Murata Electronics | GRM155R71C104JA88D | Digikey 490-6327-1-ND
C7 | CAP | 1.2nF | ±5% | C0402 | Yes | Top | Ceramic Capacitor 1200PF 10V 5% U2J 0402 | Murata Electronics | GRM1557U1A122JA01D | Digikey 490-6272-1-ND
C8 | CAP | 100nF | ±5% | C0402 | Yes | Top | CAP CER 0.1UF 16V X7R 0402 | Murata Electronics | GRM155R71C104JA88D | Digikey 490-6327-1-ND
C10 | CAP | 220nF | ±10% | C0402 | Yes | Top | CAP CER 0.22UF 16V X7R 0402 | Murata Electronics | GRM155R71C224KA12D | Digikey 490-5418-1-ND
C11 | CAP | 220nF | ±10% | C0402 | Yes | Top | CAP CER 0.22UF 16V X7R 0402 | Murata Electronics | GRM155R71C224KA12D | Digikey 490-3910-1-ND
C12 | CAP | 68pF | ±2% | C0402 | Yes | Top | CAP CER 68PF 50V NP0 0402 | Murata Electronics | GRM1555C1H680GA01D | Digikey 490-6251-1-ND
C13 | CAP | 220nF | ±10% | C0402 | Yes | Top | CAP CER 0.22UF 16V X7R 0402 | Murata Electronics | GRM155R71C224KA12D | Digieky 490-3910-1-ND
C14 | CAP | 270pF | ±1% | C0402 | Yes | Top | CAP CER 270PF 50V NP0 0402 | Murata Electronics | GRM1555C1H271FA01D | Digikey 490-10686-1-ND
C15 | CAP | 6.8pF | ±0.1pF | C0402 | Yes | Top | CAP CER 6.8PF 50V NP0 0402 | Murata Electronics | GRM1555C1H6R8BA01D | Digikey 490-6252-1-ND
C16 | CAP | 6.8pF | ±0.1pF | C0402 | Yes | Top | CAP CER 6.8PF 50V NP0 0402 | Murata Electronics | GRM1555C1H6R8BA01D | Digikey 490-6252-1-ND
C17 | CAP | 270pF | ±1% | C0402 | Yes | Top | CAP CER 270PF 50V NP0 0402 | Murata Electronics | GRM1555C1H271FA01D | Digikey 490-10686-1-ND
C18 | CAP | 4.7pF | ±0.05pF | C0402 | Yes | Top | CAP CER 4.7PF 50V NP0 0402 | Murata Electronics | GRM1555C1H4R7WA01D | Digikey 490-8210-1-ND
C19 | CAP | 2.7pF | ±0.05pF | C0402 | Yes | Top | CAP CER 2.7PF 50V NP0 0402 | Murata Electronics | GRM1555C1H2R7WA01D | Digikey 490-8197-1-ND
C20 | CAP | 270pF | ±1% | C0402 | Yes | Top | CAP CER 270PF 50V NP0 0402 | Murata Electronics | GRM1555C1H271FA01D | Digikey 490-10686-1-ND
C21 | CAP | 6.8pF | ±0.1pF | C0402 | Yes | Top | CAP CER 6.8PF 50V NP0 0402 | Murata Electronics | GRM1555C1H6R8BA01D | Digikey 490-6252-1-ND
C22 | CAP | 6.8pF | ±0.1pF | C0402 | Yes | Top | CAP CER 6.8PF 50V NP0 0402 | Murata Electronics | GRM1555C1H6R8BA01D | Digikey 490-6252-1-ND
C23 | CAP | 6.8pF | ±0.1pF | C0402 | Yes | Top | CAP CER 6.8PF 50V NP0 0402 | Murata Electronics | GRM1555C1H6R8BA01D | Digikey 490-6252-1-ND
C24 | CAP | 270pF | ±1% | C0402 | Yes | Top | CAP CER 270PF 50V NP0 0402 | Murata Electronics | GRM1555C1H271FA01D | Digikey 490-10686-1-ND
C25 | CAP | 6.8pF | ±0.1pF | C0402 | Yes | Top | CAP CER 6.8PF 50V NP0 0402 | Murata Electronics | GRM1555C1H6R8BA01D | Digikey 490-6252-1-ND
C26 | CAP | 100nF | ±5% | C0402 | Yes | Top | CAP CER 0.1UF 16V X7R 0402 | Murata Electronics | GRM155R71C104JA88D | Digikey 490-6327-1-ND
C28 | CAP | 10uF | ±20% | C0603 | Yes | Bottom - GND | Ceramic Capacitor 10uF 6.3V 20% X5R 0603 | Johanson Dielectrics Inc | 6R3R14X106MV4T | Digikey 709-1227-1-ND
C29 | CAP | 10nF | ±10% | C0402 | Yes | Top | CAP CER 10000PF 16V 10% X7R 0402 | Murata Electronics | GRM155R71C103KA01D | Digikey 490-1313-1-ND
C31 | CAP | 11pF | ±2% | C0402 | Yes | Top | CAP CER 11PF 50V NP0 0402 | Murata Electronics | GRM1555C1H110GA01D | Digikey 490-6194-1-ND
C32 | CAP | 11pF | ±2% | C0402 | Yes | Top | CAP CER 11PF 50V NP0 0402 | Murata Electronics | GRM1555C1H110GA01D | Digikey 490-6194-1-ND
C33 | CAP | 220nF | ±10% | C0402 | Yes | Top | CAP CER 0.22UF 16V X7R 0402 | Murata Electronics | GRM155R71C224KA12D | Digikey 490-3910-1-ND
C34 | CAP | 220nF | ±10% | C0402 | Yes | Top | CAP CER 0.22UF 16V X7R 0402 | Murata Electronics | GRM155R71C224KA12D | Digikey 490-3910-1-ND
C35 | CAP | 220nF | ±10% | C0402 | Yes | Top | CAP CER 0.22UF 16V X7R 0402 | Murata Electronics | GRM155R71C224KA12D | Digikey 490-3910-1-ND
C36 | CAP | 220nF | ±10% | C0402 | Yes | Top | CAP CER 0.22UF 16V X7R 0402 | Murata Electronics | GRM155R71C224KA12D | Digikey 490-3910-1-ND
C37 | CAP | 5.6pF | ±0.1pF | C0402 | Yes | Top | CAP CER 5.6PF 50V NP0 0402 | Murata Electronics | GRM1555C1H5R6BA01D | Digikey 490-6249-1-ND
C38 | CAP | 5.6pF | ±0.1pF | C0402 | Yes | Top | CAP CER 5.6PF 50V NP0 0402 | Murata Electronics | GRM1555C1H5R6BA01D | Digikey 490-6249-1-ND
J1 | SMA_END_LAUNCH_EMERSON-142-0711-821 |  |  | SMA_END_LAUNCH_EMERSON-142-0711-821 | Yes | Top | SMA 50 Ohm End Launch Jack Receptacle - Round Contact | Emerson Network Power | 142-0711-821 | Digikey J629-ND
J2 | SMA_END_LAUNCH_EMERSON-142-0711-821 |  |  | SMA_END_LAUNCH_EMERSON-142-0711-821 | Yes | Top | SMA 50 Ohm End Launch Jack Receptacle - Round Contact | Emerson Network Power | 142-0711-821 | Digikey J629-ND
J3 | SMA_END_LAUNCH_EMERSON-142-0711-821 |  |  | SMA_END_LAUNCH_EMERSON-142-0711-821 | Yes | Top | SMA 50 Ohm End Launch Jack Receptacle - Round Contact | Emerson Network Power | 142-0711-821 | Digikey J629-ND
J4 | HEADER12 |  |  | HEADER12_SIL | No | Top | 12 Pin SIL 0.1" Pitch Header | n/a | n/a | Do Not Insert
L1 | IND | 19nH | ±5% | L0402 | Yes | Top | 0402 inductor Location | Coilcraft | Inductor | Coilcraft 0402CS-19NXJL
L2 | IND | 33nH | ±5% | L0402 | Yes | Top | 0402 inductor Location | Coilcraft | Inductor | Coilcraft 0402CS-33NXJL
L3 | IND | 19nH | ±5% | L0402 | Yes | Top | 0402 inductor Location | Coilcraft | Inductor | Coilcraft 0402CS-19NXJL
L4 | IND | 13nH | ±5% | L0402 | Yes | Top | 0402 inductor Location | Coilcraft | Inductor | Coilcraft 0402CS-13NXJL
L5 | IND | 19nH | ±5% | L0402 | Yes | Top | 0402 inductor Location | Coilcraft | Inductor | Coilcraft 0402CS-19NXJL
L6 | IND | 23nH | ±5% | L0402 | Yes | Top | 0402 inductor Location | Coilcraft | Inductor | Coilcraft 0402CS-23NXJL
L7 | IND | 20nH | ±5% | L0402 | Yes | Top | 0402 inductor Location | Coilcraft | Inductor | Coilcraft 0402CS-20NXJL
L8 | IND | 40nH | ±5% | L0402 | Yes | Top | 0402 inductor Location | Coilcraft | Inductor | Coilcraft 0402CS-40NXJL
L9 | IND | 20nH | ±5% | L0402 | Yes | Top | 0402 inductor Location | Coilcraft | Inductor | Coilcraft 0402CS-20NXJL
L10 | IND | 18nH | ±5% | L0402 | Yes | Top | 0402 inductor Location | Coilcraft | Inductor | Coilcraft 0402CS-18NXJL
L11 | IND | 82nH | ±5% | L0402 | Yes | Top | 0402 inductor Location | Coilcraft | Inductor | Coilcraft 0402CS-82NXJL
L12 | IND | 82nH | ±5% | L0402 | Yes | Top | 0402 inductor Location | Coilcraft | Inductor | Coilcraft 0402CS-82NXJL
L13 | IND | 11nH | ±5% | L0402 | Yes | Top | 0402 inductor Location | Coilcraft | Inductor | Coilcraft 0402CS-11NXJL
L14 | IND | 19nH | ±5% | L0402 | Yes | Top | 0402 inductor Location | Coilcraft | Inductor | Coilcraft 0402CS-19NXJL
LK1 | SOLDER_PADS_0402 | DNI |  | R0402 | Yes | Top | On-board Solder Shorting Link | n/a | n/a | Do Not Insert
LK2 | JUMPER2\0402_BRIDGE | 0r (Pos-A) | n/a | 3W-LINK-R0402 | Yes | Top | 2-Way Resistor Link Option (Insert in Position-A) | Rohm | MCR01MZPJ000 | Digikey RHM0.0JCT-ND
LK3 | SOLDER_PADS_0402 | 0r | n/a | R0402 | Yes | Top | On-board Solder Shorting Link | Rohm | MCR01MZPJ001 | Digikey RHM0.0JCT-ND
P1 | SKT10_1.27MM |  |  | SKT10_1.27MM | No | Bottom - GND | 10-Pin (2x5) 1.27mm Pitch Socket | Samtec | SFM-105-02-S-D-A | SAMTEC SFM-105-L2-S-D-A
P2 | SKT10_1.27MM |  |  | SKT10_1.27MM | No | Bottom - GND | 10-Pin (2x5) 1.27mm Pitch Socket | Samtec | SFM-105-02-S-D-A | SAMTEC SFM-105-L2-S-D-A
P3 | SKT20_1.27MM |  |  | SKT20_1.27MM | No | Bottom - GND | 20-Pin (2x10) 1.27mm Pitch Socket | Samtec | SFM-110-02-S-D-A | SAMTEC SFM-110-L2-S-D-A
R1 | RES | DNI | n/a | R0402 | Yes | Top | 0402 Resistor Location - Not Inserted | n/a | n/a | Do Not Insert
R2 | RES | 0r | n/a | R0402 | Yes | Top | 1/16W SMD Resistor | Rohm | MCR01MZPJ000 | Digikey RHM0.0JCT-ND
R3 | RES | 0r | n/a | R0402 | Yes | Top | 1/16W SMD Resistor | Rohm | MCR01MZPJ000 | Digikey RHM0.0JCT-ND
R4 | RES | DNI | n/a | R0402 | Yes | Top | 0402 Resistor Location - Not Inserted | n/a | n/a | Do Not Insert
R5 | RES | 100k | ±5% | R0402 | Yes | Bottom - GND | RES SMD 100K OHM 5% 1/10W 0402 | Panasonic | ERJ-2GEJ104X | Digikey P100KJCT-ND
R6 | RES | 100k | ±5% | R0402 | Yes | Bottom - GND | RES SMD 100K OHM 5% 1/10W 0402 | Panasonic | ERJ-2GEJ104X | Digikey P100KJCT-ND
R7 | RES | DNI | n/a | R0402 | Yes | Top | 0402 Resistor Location - Not Inserted | n/a | n/a | Do Not Insert
R8 | RES | 470k | ±5% | R0402 | Yes | Bottom - GND | RES SMD 470K OHM 5% 1/10W 0402 | Panasonic | ERJ-2GEJ474X | Digikey P470KJCT-ND
R9 | RES | 470k | ±5% | R0402 | Yes | Bottom - GND | RES SMD 470K OHM 5% 1/10W 0402 | Panasonic | ERJ-2GEJ474X | Digikey P470KJCT-ND
R10 | RES | 0r | n/a | R0402 | Yes | Bottom - GND | 1/16W SMD Resistor | Rohm | MCR01MZPJ000 | Digikey RHM0.0JCT-ND
R11 | RES | 0r | n/a | R0603 | Yes | Bottom - GND | 1/4W SMD Resistor | Vishay Dale | CRCW06030000Z0EAHP | Digikey 541-0.0SBCT-ND
U1 | ADF703X-6X6LFCSP |  |  | LFCSP-40-CP-40-17 | Yes | Top | Transceiver | Analog Devices | ADF7030-1BCPZN | ADF7030-1BCPZN
U2 | M95M01-DFDW6TP |  |  | TSSOP8 | Yes | Bottom - GND | EEPROM 1Mb 16Mhz 8TSSOP | STM | M95M01-DFDW6TP | Digikey 497-15781-1-ND
Y1 | CRYSTAL FA-128 26.000000 MHz 12.0 +10.0-10.0 | 26MHz | ±10ppm | XTAL-FA128 | Yes | Top | CRYSTAL FA-128 26.000000 MHz 12.0 +10.0-10.0 | EPSON | Q22FA1280047000 | EPSON Q22FA1280047000
Y2 | 32.768kHz ±20ppm Crystal 6pF 55 kOhm -40°C ~ 85°C SMD | 32.768kHz | ±20ppm | XTAL-ABS07 | Yes | Top | 32.768kHz ±20ppm Crystal 6pF 55 kOhm -40°C ~ 85°C SMD | Abracon | ABS07-120-32.768KHZ-T | Digikey 535-11937-1-ND
Y3 | TCXO-TG-5035CE | DNI | ±2ppm | TCXO-TG-5035CE | Yes | Top | TCXO TG-5035CE-26N 26.000000 MHz | EPSON | X1G003831002500 | Do Not Insert
| Distributor Web Sites | [5 empty] | Antenena | Lynx | ANT-433-CW-HWR-SMA | Digikey ANT-433-CW-HWR-SMA-ND
| FEC | www.farnell.com |  |  |  |  | ID Sticker - placed on back of board | EV-ADF70301-433AZ Rev-B
| Digikey | www.digikey.com |  |  |  |  | Packing Material | Bubble Wrap
| Analog Devices | www.analog.com |  |  |  |  | Board to be placed in Anti-static bag | VERMASON | BP3GJ | FEC 522764
| Coilcraft | www.coilcraft.com |  |  |  |  | Boards to be packed in a small White Box
| Parts Not Inserted | [5 empty] | Barcode Label: | Part Number: EV-ADF70301-433AZ Description: ADF7030-1 Daughter Board (426 - 440MHz, Separate Tx/Rx Match, 26MHz XTAL)
| ADI Supplied Parts | [5 empty] | Bare Board | ADF703x40Sxxx (08-042249 Rev-A) |  | ADI Issue Gerber Data